## Variants
Terrain | Orientation [°] | Number of Floors | Floor Height [m] | Shading | Energy Standard | HVAC-System | Service Hot Water | Building System Vintage | Open Office: Heating Setpoint [°C] | Open Office: Air Change Rate per Hour [1/h] | Open Office: People per Area [people/m²] | Meeting: Heating Setpoint [°C] | Meeting: Air Change Rate per Hour [1/h] | Meeting: People per Area [people/m²] | Volume [m³] | Area [m²] | Construction Area [%] | Window to Wall Ratio: North [%] | Window to Wall Ratio: East [%] | Window to Wall Ratio: South [%] | Window to Wall Ratio: West [%] | HVAC-System Capacity [kW] | Baseboard Capacity Sum [kW] | EUI [kWh/m²a] | EUI Heating [kWh/m²a] | EUI Electricity [kWh/m²a] | EUI [kWh] | Erneuerbare Stromquell | Nicht erneuerbare Stromquelle | Erneuerbare Heizquelle | Nicht erneuerbare Heizquelle | Erneuerbare Energie | Nicht erneuerbare Energie
City | 12.5 | 4 | 3.48 | Low-SHGC-Value | GEG | ASHPBaseboard | Gas_WaterHeater | 2019 | 22 | 4 | 0.15 | 22 | 5 | 0.35 | 6807 | 1956 | 6 | 0.5 | 0.45 | 0.34 | 0.23 | 476.5232 | 1173.4835 | 102.2916 | 52.7335 | 104.6667 | 200082.3367 | 81891.1879 | 5384345.6059 | 0 | 0 | 81891.1879 | 5384345.6059
City | 12.5 | 4 | 3.48 | Low-SHGC-Value | NZEB | ASHPBaseboard | Gas_WaterHeater | 2019 | 22 | 4 | 0.15 | 22 | 5 | 0.35 | 6807 | 1956 | 6 | 0.5 | 0.45 | 0.34 | 0.23 | 476.5232 | 1173.4835 | 101.0816 | 51.1778 | 104.6667 | 197715.6857 | 81891.1879 | 5384345.6059 | 0 | 0 | 81891.1879 | 5384345.6059
City | 12.5 | 4 | 3.48 | Low-SHGC-Value | Passive | ASHPBaseboard | Gas_WaterHeater | 2019 | 22 | 4 | 0.15 | 22 | 5 | 0.35 | 6807 | 1956 | 6 | 0.5 | 0.45 | 0.34 | 0.23 | 473.968 | 1166.0483 | 97.4503 | 48.0556 | 100.9648 | 190612.8639 | 78994.8883 | 5193913.9029 | 0 | 0 | 78994.8883 | 5193913.9029
City | 12.5 | 4 | 3.48 | Low-SHGC-Value | GEG | BoilerBaseboard | Gas_WaterHeater | 2019 | 22 | 4 | 0.15 | 22 | 5 | 0.35 | 6807 | 1956 | 6 | 0.5 | 0.45 | 0.34 | 0.23 | 476.5232 | 590.8787 | 206.2682 | 151.5371 | 55.4558 | 403460.6905 | 43388.5829 | 2852799.3226 | 355687.8238 | 3512417.2605 | 399076.4067 | 6365216.5831
City | 12.5 | 4 | 3.48 | Low-SHGC-Value | NZEB | BoilerBaseboard | Gas_WaterHeater | 2019 | 22 | 4 | 0.15 | 22 | 5 | 0.35 | 6807 | 1956 | 6 | 0.5 | 0.45 | 0.34 | 0.23 | 476.5232 | 590.8787 | 203.712 | 148.9335 | 55.6219 | 398460.7235 | 43518.6026 | 2861348.1205 | 349576.6821 | 3452069.7355 | 393095.2847 | 6313417.856
City | 12.5 | 4 | 3.48 | Low-SHGC-Value | Passive | BoilerBaseboard | Gas_WaterHeater | 2019 | 22 | 4 | 0.15 | 22 | 5 | 0.35 | 6807 | 1956 | 6 | 0.5 | 0.45 | 0.34 | 0.23 | 473.968 | 583.4435 | 196.038 | 142.3413 | 54.8971 | 383450.4257 | 42951.5025 | 2824061.29 | 334103.4476 | 3299271.5453 | 377054.9501 | 6123332.8354
City | 12.5 | 4 | 3.48 | Low-SHGC-Value | GEG | DHWBaseboard | Gas_WaterHeater | 2019 | 22 | 4 | 0.15 | 22 | 5 | 0.35 | 6807 | 1956 | 6 | 0.5 | 0.45 | 0.34 | 0.23 | 453.0456 | 590.8787 | 183.6925 | 129.3237 | 55.4558 | 359302.467 | 43388.5829 | 2852799.3226 | 366787.8645 | 2921655.0588 | 410176.4474 | 5774454.3814
City | 12.5 | 4 | 3.48 | Low-SHGC-Value | NZEB | DHWBaseboard | Gas_WaterHeater | 2019 | 22 | 4 | 0.15 | 22 | 5 | 0.35 | 6807 | 1956 | 6 | 0.5 | 0.45 | 0.34 | 0.23 | 453.0456 | 590.8787 | 182.4825 | 127.768 | 55.6219 | 356935.816 | 43518.6026 | 2861348.1205 | 362375.5413 | 2886508.6223 | 405894.1439 | 5747856.7428
City | 12.5 | 4 | 3.48 | Low-SHGC-Value | Passive | DHWBaseboard | Gas_WaterHeater | 2019 | 22 | 4 | 0.15 | 22 | 5 | 0.35 | 6807 | 1956 | 6 | 0.5 | 0.45 | 0.34 | 0.23 | 450.4904 | 583.4435 | 175.3094 | 121.6463 | 54.8971 | 342905.2145 | 42951.5025 | 2824061.29 | 345013.2274 | 2748208.8114 | 387964.7299 | 5572270.1015
[28 empty] | Graue Energie für Elektrizität Betrieb |  | Graue Energie für Heizen Betrieb |  | Gesamte Graue Energie für Betrieb
[28 empty] | kgCO2-eq |  | kgCO2-eq |  | kgCO2-eq

## LCA
Lifespan | 50

## Conversion Factors
Energieträger | kg CO2-Äq/kWh
Erdgas | 0.237
Biogas | 0.024
Netz Strom-Mix | 0.526
Ökostrom | 0.008
Fernwärme nicht erneuerbare Energiequelle | 0.231
Fernwärme erneuerbare Energiequelle | 0.029